## OpCodes
R32V2020 Opcodes
Category | Desciption | Opcode | 31 | 30 | 29 | 28 | 27 | 26 | 25 | 24 | 23 | 22 | 21 | 20 | 19 | 18 | 17 | 16 | 15 | 14 | 13 | 12 | 11 | 10 | 9 | 8 | 7 | 6 | 5 | 4 | 3 | 2 | 1 | 0
System | Halt and catch fire | HCF | 0 | 0 | 0 | 0 | 0 | 0 | 0 | 0 | X | X | X | X | X | X | X | X | X | X | X | X | X | X | X | X | X | X | X | X | X | X | X | X
System | No operation | NOP | 0 | 0 | 0 | 0 | 0 | 0 | 0 | 1 | X | X | X | X | X | X | X | X | X | X | X | X | X | X | X | X | X | X | X | X | X | X | X | X
System | Software Reset CPU | RES | 0 | 0 | 0 | 0 | 0 | 0 | 1 | 0 | X | X | X | X | X | X | X | X | X | X | X | X | X | X | X | X | X | X | X | X | X | X | X | X
ALU | Add 2 regs and store in 3rd | ADS | 0 | 0 | 1 | 0 | 0 | 0 | 0 | 0 | rDest |  |  |  | rSrc2 |  |  |  | rSrc1 |  |  |  | X | X | X | X | X | X | X | X | X | X | X | X
ALU | Multiply 2 regs and store in 3rd | MUL | 0 | 0 | 1 | 0 | 0 | 0 | 0 | 1 | rDest |  |  |  | rSrc2 |  |  |  | rSrc1 |  |  |  | X | X | X | X | X | X | X | X | X | X | X | X
ALU | Compare 2 regs and set cond codes | CMP | 0 | 0 | 1 | 0 | 0 | 0 | 1 | 0 | rDest |  |  |  | rSrc2 |  |  |  | rSrc1 |  |  |  | X | X | X | X | X | X | X | X | X | X | X | X
ALU | OR 2 regs and store in 3rd | ORS | 0 | 0 | 1 | 0 | 1 | 0 | 0 | 0 | rDest |  |  |  | rSrc2 |  |  |  | rSrc1 |  |  |  | X | X | X | X | X | X | X | X | X | X | X | X
ALU | AND 2 regs and store in 3rd | ARS | 0 | 0 | 1 | 0 | 1 | 0 | 0 | 1 | rDest |  |  |  | rSrc2 |  |  |  | rSrc1 |  |  |  | X | X | X | X | X | X | X | X | X | X | X | X
ALU | XOR 2 regs and store in 3rd | XRS | 0 | 0 | 1 | 0 | 1 | 0 | 1 | 0 | rDest |  |  |  | rSrc2 |  |  |  | rSrc1 |  |  |  | X | X | X | X | X | X | X | X | X | X | X | X
ALU | Shift left by one | LS1 | 0 | 0 | 1 | 1 | 0 | 0 | 0 | 0 | rDest |  |  |  | r1 |  |  |  | rSrc1 |  |  |  | X | X | X | X | X | X | X | X | X | X | X | X
ALU | Shift right by one | RS1 | 0 | 0 | 1 | 1 | 0 | 0 | 0 | 1 | rDest |  |  |  | r1 |  |  |  | rSrc1 |  |  |  | X | X | X | X | X | X | X | X | X | X | X | X
ALU | Rotate left by one | LR1 | 0 | 0 | 1 | 1 | 0 | 0 | 1 | 0 | rDest |  |  |  | r1 |  |  |  | rSrc1 |  |  |  | X | X | X | X | X | X | X | X | X | X | X | X
ALU | Rotate right by one | RR1 | 0 | 0 | 1 | 1 | 0 | 0 | 1 | 1 | rDest |  |  |  | r1 |  |  |  | rSrc1 |  |  |  | X | X | X | X | X | X | X | X | X | X | X | X
ALU | Right arithmetic shift | RA1 | 0 | 0 | 1 | 1 | 0 | 1 | 0 | 0 | rDest |  |  |  | r1 |  |  |  | rSrc1 |  |  |  | X | X | X | X | X | X | X | X | X | X | X | X
ALU | Swap endian | ENS | 0 | 0 | 1 | 1 | 1 | 0 | 0 | 0 | rDest |  |  |  | X | X | X | X | rSrc1 |  |  |  | X | X | X | X | X | X | X | X | X | X | X | X
Immed | Load reg immediate lower | LIL | 0 | 1 | 0 | 0 | 0 | 0 | 0 | 0 | rDest |  |  |  | X | X | X | X | Immediate Value
Immed | Load reg immediate upper | LIU | 0 | 1 | 0 | 0 | 0 | 0 | 0 | 1 | rDest |  |  |  | X | X | X | X | Immediate Value
LD_ST | Load Data Byte | LDB | 0 | 1 | 1 | 0 | 0 | 0 | 0 | 0 | rDest |  |  |  | X | X | X | X | (r6) |  |  |  | X | X | X | X | X | X | X | X | X | X | X | X
LD_ST | Store Data Byte | SDB | 0 | 1 | 1 | 0 | 0 | 0 | 0 | 1 | (r6) | X | X | X | X | X | X | X | rSrc1 |  |  |  | X | X | X | X | X | X | X | X | X | X | X | X
LD_ST | Load Data Short | LDS | 0 | 1 | 1 | 0 | 0 | 0 | 1 | 0 | rDest |  |  |  | X | X | X | X | (r6) |  |  |  | X | X | X | X | X | X | X | X | X | X | X | X
LD_ST | Store Data Short | SDS | 0 | 1 | 1 | 0 | 0 | 0 | 1 | 1 | (r6) |  |  |  | X | X | X | X | rSrc1 |  |  |  | X | X | X | X | X | X | X | X | X | X | X | X
LD_ST | Load Data Long | LDL | 0 | 1 | 1 | 0 | 0 | 1 | 0 | 0 | rDest |  |  |  | X | X | X | X | (r6) |  |  |  | X | X | X | X | X | X | X | X | X | X | X | X
LD_ST | Store Data Long | SDL | 0 | 1 | 1 | 0 | 0 | 1 | 0 | 1 | (r6) |  |  |  | X | X | X | X | rSrc1 |  |  |  | X | X | X | X | X | X | X | X | X | X | X | X
Peripheral | Load peripheral byte | LPB | 1 | 0 | 0 | 0 | 0 | 0 | 0 | 0 | rDest |  |  |  | X | X | X | X | (r5) |  |  |  | X | X | X | X | X | X | X | X | X | X | X | X
Peripheral | Store peripheral byte | SPB | 1 | 0 | 0 | 0 | 0 | 0 | 0 | 1 | (r5) |  |  |  | X | X | X | X | rSrc1 |  |  |  | X | X | X | X | X | X | X | X | X | X | X | X
Peripheral | Load peripheral short | LPS | 1 | 0 | 0 | 0 | 0 | 0 | 1 | 0 | rDest |  |  |  | X | X | X | X | (r5) |  |  |  | X | X | X | X | X | X | X | X | X | X | X | X
Peripheral | Store peripheral short | SPS | 1 | 0 | 0 | 0 | 0 | 0 | 1 | 1 | (r5) |  |  |  | X | X | X | X | rSrc1 |  |  |  | X | X | X | X | X | X | X | X | X | X | X | X
Peripheral | Load peripheral long | LPL | 1 | 0 | 0 | 0 | 0 | 1 | 0 | 0 | rDest |  |  |  | X | X | X | X | (r5) |  |  |  | X | X | X | X | X | X | X | X | X | X | X | X
Peripheral | Store peripheral long | SPL | 1 | 0 | 0 | 0 | 0 | 1 | 0 | 1 | (r5) |  |  |  | X | X | X | X | rSrc1 |  |  |  | X | X | X | X | X | X | X | X | X | X | X | X
Stack | Push Stack | PSS | 1 | 0 | 1 | 0 | 0 | 0 | 0 | 0 | (r4) |  |  |  | X | X | X | X | rSrc1 |  |  |  | X | X | X | X | X | X | X | X | X | X | X | X
Stack | Pull Stack | PUS | 1 | 0 | 1 | 0 | 0 | 0 | 0 | 1 | rDest |  |  |  | X | X | X | X | (r4) |  |  |  | X | X | X | X | X | X | X | X | X | X | X | X
Stack | Store to Stack | SSS | 1 | 0 | 1 | 0 | 0 | 0 | 1 | 0 | (r4) |  |  |  | X | X | X | X | rSrc1 |  |  |  | X | X | X | X | X | X | X | X | X | X | X | X
Stack | Load from Stack | LSS | 1 | 0 | 1 | 0 | 0 | 0 | 1 | 1 | rDest |  |  |  | X | X | X | X | (r4) |  |  |  | X | X | X | X | X | X | X | X | X | X | X | X
Flow_Ctrl | Jump to subroutine | JSR | 1 | 1 | 0 | 0 | 0 | 0 | 0 | 0 | (r7) | X | X | X | X | X | X | X | rSrc1 |  |  |  | X | X | X | X | X | X | X | X | X | X | X | X
Flow_Ctrl | Return from subroutine | RTS | 1 | 1 | 0 | 0 | 0 | 0 | 0 | 1 | X | X | X | X | X | X | X | X | X | X | X | X | X | X | X | X | X | X | X | X | X | X | X | X
Flow_Ctrl | Jump | JMP | 1 | 1 | 0 | 0 | 0 | 0 | 1 | 0 | (r7) |  |  |  | X | X | X | X | rSrc1 |  |  |  | X | X | X | X | X | X | X | X | X | X | X | X
Flow_Ctrl | Branch Always | BRA | 1 | 1 | 0 | 0 | 1 | 0 | 0 | 0 | X | X | X | X | X | X | X | X | (rX) |  |  |  | X | X | X | X | X | X | X | X | X | X | X | X
Flow_Ctrl | Branch if carry is set | BCS | 1 | 1 | 0 | 0 | 1 | 0 | 0 | 1 | X | X | X | X | X | X | X | X | (rX) |  |  |  | X | X | X | X | X | X | X | X | X | X | X | X
Flow_Ctrl | Branch if carry is clear | BCC | 1 | 1 | 0 | 0 | 1 | 0 | 1 | 0 | X | X | X | X | X | X | X | X | (rX) |  |  |  | X | X | X | X | X | X | X | X | X | X | X | X
Flow_Ctrl | Branch Equal to Zero | BEZ | 1 | 1 | 0 | 0 | 1 | 0 | 1 | 1 | X | X | X | X | X | X | X | X | (rX) |  |  |  | X | X | X | X | X | X | X | X | X | X | X | X
Flow_Ctrl | Branch Equal to One | BE1 | 1 | 1 | 0 | 0 | 1 | 1 | 0 | 0 | X | X | X | X | X | X | X | X | (rX) |  |  |  | X | X | X | X | X | X | X | X | X | X | X | X
Flow_Ctrl | Branch Overflow | BOV | 1 | 1 | 0 | 0 | 1 | 0 | 1 | 1 | X | X | X | X | X | X | X | X | (rX) |  |  |  | X | X | X | X | X | X | X | X | X | X | X | X
Flow_Ctrl | Branch Equal | BEQ | 1 | 1 | 0 | 0 | 1 | 1 | 0 | 0 | X | X | X | X | X | X | X | X | (rX) | X | X | X | X | X | X | X | X | X | X | X | X | X | X | X

## CCR
Condition Code Register
| 31 | 30 | 29 | 28 | 27 | 26 | 25 | 24 | 23 | 22 | 21 | 20 | 19 | 18 | 17 | 16 | 15 | 14 | 13 | 12 | 11 | 10 | 9 | 8 | 7 | 6 | 5 | 4 | 3 | 2 | 1 | 0
Equal to Zero | [31 empty] | 1
Equal to One | [30 empty] | 1
Carry Set | [29 empty] | 1
Carry Clear | [28 empty] | 1
Equal (r1=r2) | [27 empty] | 1
Stack Overflow | [26 empty] | 1
Instr Ptr Overflow | [25 empty] | 1
Data Ptr Overflow | [24 empty] | 1

## Resources
R32V2020 Resources
Module | L.E.s | Registers | Memory | Multipliers | PLLs
OpCodeDecoder | 54 | 0 | 0 | 0 | --
ALU | 189 | 0 | 0 | 0 | 0
Register File | 594 | 416 | 0 | 0 | 0
MUX_16x32 | 321 | 416 | 0 | 0 | 0
| 1158 | 832 | 0 | 0 | 0