## Sheet1
R32V2020 Instructions
|  |  | Category |  |  | Operation |  |  |  |  | Destination |  |  |  | Source 2 |  |  |  | Source 1
Category | Desciption | Opcode | D31 | D30 | D29 | D28 | D27 | D26 | D25 | D24 | D23 | D22 | D21 | D20 | D19 | D18 | D17 | D16 | D15 | D14 | D13 | D12 | D11 | D10 | D09 | D08 | D07 | D06 | D05 | D04 | D03 | D02 | D01 | D00
System | Halt and catch fire | HCF | 0 | 0 | 0 | 0 | 0 | 0 | 0 | 0 | X | X | X | X | X | X | X | X | X | X | X | X | X | X | X | X | X | X | X | X | X | X | X | X
| No operation | NOP | 0 | 0 | 0 | 0 | 0 | 0 | 0 | 1 | X | X | X | X | X | X | X | X | X | X | X | X | X | X | X | X | X | X | X | X | X | X | X | X
| Software Reset CPU | SWR | 0 | 0 | 0 | 0 | 0 | 0 | 1 | 0 | X | X | X | X | X | X | X | X | X | X | X | X | X | X | X | X | X | X | X | X | X | X | X | X
ALU | Add 2 regs and store in 3rd | ADR | 0 | 0 | 1 | 0 | 0 | 0 | 0 | 0 | rDest |  |  |  | rSrc2 |  |  |  | rSrc1 |  |  |  | X | X | X | X | X | X | X | X | X | X | X | X
| OR 2 regs and store in 3rd | ORS | 0 | 0 | 1 | 0 | 0 | 0 | 0 | 1 | rDest |  |  |  | rSrc2 |  |  |  | rSrc1 |  |  |  | X | X | X | X | X | X | X | X | X | X | X | X
| AND 2 regs and store in 3rd | ARS | 0 | 0 | 1 | 0 | 0 | 0 | 1 | 0 | rDest |  |  |  | rSrc2 |  |  |  | rSrc1 |  |  |  | X | X | X | X | X | X | X | X | X | X | X | X
| XOR 2 regs and store in 3rd | XRS | 0 | 0 | 1 | 0 | 0 | 1 | 1 | 1 | rDest |  |  |  | rSrc2 |  |  |  | rSrc1 |  |  |  | X | X | X | X | X | X | X | X | X | X | X | X
| XNOR 2 regs and store in 3rd | XRS | 0 | 0 | 1 | 0 | 0 | 1 | 0 | 0 | rDest |  |  |  | rSrc2 |  |  |  | rSrc1 |  |  |  | X | X | X | X | X | X | X | X | X | X | X | X
LD/STORE | Load reg immediate lower | LIL | 0 | 1 | 0 | 0 | 0 | 0 | 0 | 0 | rDest |  |  |  | X | X | X | X | Immediate Value
| Load reg immediate upper | LIU | 0 | 1 | 0 | 0 | 0 | 0 | 0 | 1 | rDest |  |  |  | X | X | X | X | Immediate Value
Peripheral | Read peripheral | RDP | 0 | 1 | 1 | 0 | 0 | 0 | 0 | 0 | rDest |  |  |  | X | X | X | X | (rX)
| Write peripheral space | WRP | 0 | 1 | 1 | 0 | 0 | 0 | 0 | 1 | rDest |  |  |  | X | X | X | X | (rX)
Jump | Jump to subroutine | JSR | 1 | 0 | 0 | 0 | 0 | 0 | 0 | 0 | X | X | X | X | X | X | X | X | (rX) |  |  |  | X | X | X | X | X | X | X | X | X | X | X | X
| Return from subroutine | RTS | 1 | 0 | 0 | 0 | 0 | 0 | 0 | 1 | X | X | X | X | X | X | X | X | X | X | X | X | X | X | X | X | X | X | X | X | X | X | X | X